## Sheet1
Prolog: This program assumes that the user is using a tablesaw with a segment cutting sled similar to the one in which incorporates a metric measuring scale perpendicular to the blade
http://www.tnvalleywoodclub.org/articles/PDFs/tablesaw_sled_segments.pdf
Corrections are included for computing the effect of fillers between segments and for the fact that the workpiece approaches the measuring scale at the cut angle (Ca)
This program is used to calculate the parameters for milling your lumber and cutting your segments.
It may be prudent to make a couple of backup copies of this file before you start using this sheet.
You can either leave the Blade Width at .125 (1/8") or change it to the width of the blade you're using.
The safety factor is up to you, but I suggest (at least for a start) to use 6".
Input data from your worksheet (Radius, Width, Thickness, Number of Segments) in the BLUE area.
Do Not change any cell not showing in BLUE
NEW Note the filler column. Put it in decimal inches. FYI a 1/4" filler would decrease the calculated segment length by 0.259" which could be a problem with larger fillers.
NEW The SL calculation takes this into consideration and dFiller is given as a check (you can ignore dFiller)
NEW A correction for the angle of the fence to the measuring scale (assuming that the scale is perpendicular to the blade) is embedded in the calculation for SL' [SL'=SL*(cos Ca)]
Work safely !!! :-)
|  |  | Conversions |  | 57.2958 |  | Deg/radian | 25.4 | mm/inch
|  |  | Plugs | Blade width | 0.125
|  |  |  | Safety factor | 6
|  | Raw Data from Worksheet |  |  |  |  | Calculated Data |  |  |  | Segment Cutting |  |  | Board Dimensions
Ring # | Radius | Width | Thickness | N of Seg | Ca | Filler (inches) | SL in Inches | SL in MM | dFiller | Ring # | N of Seg | Sl' (mm) | Length | Width | Thickness
1 | 1 | 1 | 1 | 12 | 15 | 0 | 0.5359 | 13.6118 | 0 | 1 | 12 | 13.148 | 10.7154 | 1 | 1
2 | 1 | 1 | 1 | 12 | 15 | 0 | 0.5359 | 13.6118 | 0 | 2 | 12 | 13.148 | 10.7154 | 1 | 1
3 | 1 | 1 | 1 | 12 | 15 | 0 | 0.5359 | 13.6118 | 0 | 3 | 12 | 13.148 | 10.7154 | 1 | 1
4 | 1 | 1 | 1 | 12 | 15 | 0 | 0.5359 | 13.6118 | 0 | 4 | 12 | 13.148 | 10.7154 | 1 | 1
5 | 1 | 1 | 1 | 12 | 15 | 0 | 0.5359 | 13.6118 | 0 | 5 | 12 | 13.148 | 10.7154 | 1 | 1
6 | 1 | 1 | 1 | 12 | 15 | 0 | 0.5359 | 13.6118 | 0 | 6 | 12 | 13.148 | 10.7154 | 1 | 1
7 | 1 | 1 | 1 | 12 | 15 | 0 | 0.5359 | 13.6118 | 0 | 7 | 12 | 13.148 | 10.7154 | 1 | 1
8 | 1 | 1 | 1 | 12 | 15 | 0 | 0.5359 | 13.6118 | 0 | 8 | 12 | 13.148 | 10.7154 | 1 | 1
9 | 1 | 1 | 1 | 12 | 15 | 0 | 0.5359 | 13.6118 | 0 | 9 | 12 | 13.148 | 10.7154 | 1 | 1
10 | 1 | 1 | 1 | 12 | 15 | 0 | 0.5359 | 13.6118 | 0 | 10 | 12 | 13.148 | 10.7154 | 1 | 1
11 | 1 | 1 | 1 | 12 | 15 | 0 | 0.5359 | 13.6118 | 0 | 11 | 12 | 13.148 | 10.7154 | 1 | 1
12 | 1 | 1 | 1 | 12 | 15 | 0 | 0.5359 | 13.6118 | 0 | 12 | 12 | 13.148 | 10.7154 | 1 | 1
13 | 1 | 1 | 1 | 12 | 15 | 0 | 0.5359 | 13.6118 | 0 | 13 | 12 | 13.148 | 10.7154 | 1 | 1
14 | 1 | 1 | 1 | 12 | 15 | 0 | 0.5359 | 13.6118 | 0 | 14 | 12 | 13.148 | 10.7154 | 1 | 1
15 | 1 | 1 | 1 | 12 | 15 | 0 | 0.5359 | 13.6118 | 0 | 15 | 12 | 13.148 | 10.7154 | 1 | 1
16 | 1 | 1 | 1 | 12 | 15 | 0 | 0.5359 | 13.6118 | 0 | 16 | 12 | 13.148 | 10.7154 | 1 | 1
17 | 1 | 1 | 1 | 12 | 15 | 0 | 0.5359 | 13.6118 | 0 | 17 | 12 | 13.148 | 10.7154 | 1 | 1
18 | 1 | 1 | 1 | 12 | 15 | 0 | 0.5359 | 13.6118 | 0 | 18 | 12 | 13.148 | 10.7154 | 1 | 1
19 | 1 | 1 | 1 | 12 | 15 | 0 | 0.5359 | 13.6118 | 0 | 19 | 12 | 13.148 | 10.7154 | 1 | 1
20 | 1 | 1 | 1 | 12 | 15 | 0 | 0.5359 | 13.6118 | 0 | 20 | 12 | 13.148 | 10.7154 | 1 | 1
21 | 1 | 1 | 1 | 12 | 15 | 0 | 0.5359 | 13.6118 | 0 | 21 | 12 | 13.148 | 10.7154 | 1 | 1
22 | 1 | 1 | 1 | 12 | 15 | 0 | 0.5359 | 13.6118 | 0 | 22 | 12 | 13.148 | 10.7154 | 1 | 1
23 | 1 | 1 | 1 | 12 | 15 | 0 | 0.5359 | 13.6118 | 0 | 23 | 12 | 13.148 | 10.7154 | 1 | 1
24 | 1 | 1 | 1 | 12 | 15 | 0 | 0.5359 | 13.6118 | 0 | 24 | 12 | 13.148 | 10.7154 | 1 | 1
25 | 1 | 1 | 1 | 12 | 15 | 0 | 0.5359 | 13.6118 | 0 | 25 | 12 | 13.148 | 10.7154 | 1 | 1
26 | 1 | 1 | 1 | 12 | 15 | 0 | 0.5359 | 13.6118 | 0 | 26 | 12 | 13.148 | 10.7154 | 1 | 1
27 | 1 | 1 | 1 | 12 | 15 | 0 | 0.5359 | 13.6118 | 0 | 27 | 12 | 13.148 | 10.7154 | 1 | 1
28 | 1 | 1 | 1 | 12 | 15 | 0 | 0.5359 | 13.6118 | 0 | 28 | 12 | 13.148 | 10.7154 | 1 | 1