## Sheet1
This program is used to calculate the parameters for milling your lumber and cutting your segments.
It may be prudent to make a couple of backup copies of this file before you start using this sheet.
You can either leave the Blade Width at .125 (1/8") or change it to the width of the blade you're using.
The safety factor is up to you, but I suggest (at least for a start) to use 6".
Input data from your worksheet (Radius, Width, Thickness, Number of Segments) in the BLUE area.
Do Not change any cell not showing in BLUE
Work safely !!! :-)
|  |  | Conversions |  | 57.2958 | Deg/radian | 25.4 | mm/inch
|  |  | Plugs | Blade width | 0.125
|  |  |  | Safety factor | 6
|  | Raw Data from Worksheet |  |  |  | Calculated Data |  |  |  | Segment Cutting |  |  | Board Dimensions
Ring # | Radius | Width | Thickness | N of Seg | Ca | SL in Inches | SL in MM |  | Ring # | N of Seg | SL' (mm) | Length | Width | Thickness
1 | 1 | 1 | 1 | 12 | 15 | 0.5359 | 13.6118 |  | 1 | 12 | 13.148 | 10.7154 | 1 | 1
2 | 1 | 1 | 1 | 12 | 15 | 0.5359 | 13.6118 |  | 2 | 12 | 13.148 | 10.7154 | 1 | 1
3 | 1 | 1 | 1 | 12 | 15 | 0.5359 | 13.6118 |  | 3 | 12 | 13.148 | 10.7154 | 1 | 1
4 | 1 | 1 | 1 | 12 | 15 | 0.5359 | 13.6118 |  | 4 | 12 | 13.148 | 10.7154 | 1 | 1
5 | 1 | 1 | 1 | 12 | 15 | 0.5359 | 13.6118 |  | 5 | 12 | 13.148 | 10.7154 | 1 | 1
6 | 1 | 1 | 1 | 12 | 15 | 0.5359 | 13.6118 |  | 6 | 12 | 13.148 | 10.7154 | 1 | 1
7 | 1 | 1 | 1 | 12 | 15 | 0.5359 | 13.6118 |  | 7 | 12 | 13.148 | 10.7154 | 1 | 1
8 | 1 | 1 | 1 | 12 | 15 | 0.5359 | 13.6118 |  | 8 | 12 | 13.148 | 10.7154 | 1 | 1
9 | 1 | 1 | 1 | 12 | 15 | 0.5359 | 13.6118 |  | 9 | 12 | 13.148 | 10.7154 | 1 | 1
10 | 1 | 1 | 1 | 12 | 15 | 0.5359 | 13.6118 |  | 10 | 12 | 13.148 | 10.7154 | 1 | 1
11 | 1 | 1 | 1 | 12 | 15 | 0.5359 | 13.6118 |  | 11 | 12 | 13.148 | 10.7154 | 1 | 1
12 | 1 | 1 | 1 | 12 | 15 | 0.5359 | 13.6118 |  | 12 | 12 | 13.148 | 10.7154 | 1 | 1
13 | 1 | 1 | 1 | 12 | 15 | 0.5359 | 13.6118 |  | 13 | 12 | 13.148 | 10.7154 | 1 | 1
14 | 1 | 1 | 1 | 12 | 15 | 0.5359 | 13.6118 |  | 14 | 12 | 13.148 | 10.7154 | 1 | 1
15 | 1 | 1 | 1 | 12 | 15 | 0.5359 | 13.6118 |  | 15 | 12 | 13.148 | 10.7154 | 1 | 1
16 | 1 | 1 | 1 | 12 | 15 | 0.5359 | 13.6118 |  | 16 | 12 | 13.148 | 10.7154 | 1 | 1
17 | 1 | 1 | 1 | 12 | 15 | 0.5359 | 13.6118 |  | 17 | 12 | 13.148 | 10.7154 | 1 | 1
18 | 1 | 1 | 1 | 12 | 15 | 0.5359 | 13.6118 |  | 18 | 12 | 13.148 | 10.7154 | 1 | 1
19 | 1 | 1 | 1 | 12 | 15 | 0.5359 | 13.6118 |  | 19 | 12 | 13.148 | 10.7154 | 1 | 1
20 | 1 | 1 | 1 | 12 | 15 | 0.5359 | 13.6118 |  | 20 | 12 | 13.148 | 10.7154 | 1 | 1
21 | 1 | 1 | 1 | 12 | 15 | 0.5359 | 13.6118 |  | 21 | 12 | 13.148 | 10.7154 | 1 | 1
22 | 1 | 1 | 1 | 12 | 15 | 0.5359 | 13.6118 |  | 22 | 12 | 13.148 | 10.7154 | 1 | 1
23 | 1 | 1 | 1 | 12 | 15 | 0.5359 | 13.6118 |  | 23 | 12 | 13.148 | 10.7154 | 1 | 1
24 | 1 | 1 | 1 | 12 | 15 | 0.5359 | 13.6118 |  | 24 | 12 | 13.148 | 10.7154 | 1 | 1
25 | 1 | 1 | 1 | 12 | 15 | 0.5359 | 13.6118 |  | 25 | 12 | 13.148 | 10.7154 | 1 | 1
26 | 1 | 1 | 1 | 12 | 15 | 0.5359 | 13.6118 |  | 26 | 12 | 13.148 | 10.7154 | 1 | 1
27 | 1 | 1 | 1 | 12 | 15 | 0.5359 | 13.6118 |  | 27 | 12 | 13.148 | 10.7154 | 1 | 1
28 | 1 | 1 | 1 | 12 | 15 | 0.5359 | 13.6118 |  | 28 | 12 | 13.148 | 10.7154 | 1 | 1
SL' is the cut length to compensate for the angle of the miter fence to the blade.